## SJ BOM
Part | Value | Device | Description | Dims | Package | Fits | Mfg | Mfg PartNo | Distributor | Dist PartNo | Unit Cost Qty 1 | Unit Cost Qty 10 | Notes | Link
C1 | 1uF >= 100V | Capacitor, non-polarized | Transformer DC Blocking Cap | 4mmHx3Wx5.5L, 5mm lead | C050-035x075 |  | Murata | RDER72A105K2M1H03A | Mouser | 81-RDER72A105K2M1H3A | 0.6 | 0.32 | Replaces RDER72E105MUE1H03A | https://www.mouser.com/ProductDetail/Murata-Electronics/RDER72A105K2M1H03A/?qs=sGAEpiMZZMt3KoXD5rJ2NyKnJ8van3jcPLKS2HzAYYcH1CaCCF80aQ%3D%3D
C2 | 0.22uF >=50V | Capacitor, non-polarized | DC Blocking |  |  |  | Vishay | A223K15X7RF5TAA | Mouser | 594-A223K15X7RF5TAA | 0.28 | 0.195 |  | https://www.mouser.com/ProductDetail/Vishay-BC-Components/A223K15X7RF5TAA?qs=sGAEpiMZZMsh%252B1woXyUXj5VNmf0jXPWIizfLKIeBPvE%3D
C3 | 0.47uF >=50V | Capacitor, non-polarized | DC Blocking |  |  |  | Vishay | A474Z20Y5VF5UAA | Mouser | 594-A474Z20Y5VF5UAA | 0.49 | 3.44 |  | https://www.mouser.com/ProductDetail/Vishay-BC-Components/A474Z20Y5VF5UAA?qs=%2Fha2pyFadug1FcW%2FzxaTeglqqHPgSW4iRRC2BxOV%2FBHgYsu1aquGUA%3D%3D
C4 | 100uF 10V | electolytic cap | LED Display Noise Filter necessary if LED1 installed | 2.5mm lead spacing, 6.3mm dia, 0.5mm lead | E2,5-6 |  | Lelon | REA101M1CBK-0611P | Mouser | 140-REA101M1CBK0611P | 0.09 | 0.068 | Currently out of stock | http://www.mouser.com/ProductDetail/Lelon/REA101M1CBK-0611P/?qs=sGAEpiMZZMvwFf0viD3Y3fqH3L9WtgZD9I4vsuYnGNQ%3D
C4 Alt | 100uF 10V | electolytic cap | LED Display Noise Filter necessary if LED1 installed |  |  |  | All Electronics | 100R50 | All Electronics | 100R50 | 0.3 | 0.3 |  | https://www.allelectronics.com/item/100r50/100mfd/50v-radial-capacitor/1.html
CN1 | 2.1mm Barrel Jack | Jack | 2.1mm Barrel Jack for 5V input |  |  |  | Switchcraft | RAPC722X | Mouser | 502-RAPC722X | 1.36 | 1.19 | Probably not the final version | http://www.mouser.com/ProductDetail/Switchcraft/RAPC722X/?qs=sGAEpiMZZMtnOp%252bbbqA003UI2eUQ%2FY0xvjPsW9IRFVk%3D
D1 | 3V 1W | Zener Diode | Overvoltage protection |  | DO-41 |  | Vishay | BZX85C3V0-TAP | Mouser | 625-BZX85C3V0-TAP | 0.4 | 0.331 |  | https://www.mouser.com/ProductDetail/Vishay-Semiconductors/BZX85C3V0-TAP?qs=yIvl1B2wDi6nJGrV%252BGFsVg%3D%3D
D2 | 3V 1W | Zener Diode | Overvoltage protection |  | DO-41 |  | Vishay | BZX85C3V0-TAP | Mouser | 625-BZX85C3V0-TAP | 0.4 | 0.331 |  | https://www.mouser.com/ProductDetail/Vishay-Semiconductors/BZX85C3V0-TAP?qs=yIvl1B2wDi6nJGrV%252BGFsVg%3D%3D
D3 | 3.3V 1W | Zener Diode | Overvoltage protection |  | DO-41 |  | Onsemi | 1N4728A | Mouser | 512-1N4728A | 0.35 | 0.291 | Failed in Prototype. Need alternative. | https://www.mouser.com/ProductDetail/onsemi-Fairchild/1N4728A?qs=SSucg2PyLi7orktZ3y7vHw%3D%3D
D3 Alt | 3.3V 1W | Zener Diode | Overvoltage protection |  | DO-41 |  | All Electronics | 1N4728 | All Electronics | 1N4728 | 0.2 | 0.2 |  | https://www.allelectronics.com/item/1n4728/3.3v-1-watt-zener-diode/1.html
D4 | 3.3V 1W | Zener Diode | Overvoltage protection |  | DO-41 |  | Onsemi | 1N4728A | Mouser | 512-1N4728A | 0.35 | 0.291 | Failed in Prototype. Need alternative. | https://www.mouser.com/ProductDetail/onsemi-Fairchild/1N4728A?qs=SSucg2PyLi7orktZ3y7vHw%3D%3D
D4 Alt | 3.3V 1W | Zener Diode | Overvoltage protection |  | DO-41 |  | All Electronics | 1N4728 | All Electronics | 1N4728 | 0.2 | 0.2 |  | https://www.allelectronics.com/item/1n4728/3.3v-1-watt-zener-diode/1.html
D5 | 3V 1W | Zener Diode | Overvoltage protection |  | DO-41 |  | Vishay | BZX85C3V0-TAP | Mouser | 625-BZX85C3V0-TAP | 0.4 | 0.331 |  | https://www.mouser.com/ProductDetail/Vishay-Semiconductors/BZX85C3V0-TAP?qs=yIvl1B2wDi6nJGrV%252BGFsVg%3D%3D
D6 | 3V 1W | Zener Diode | Overvoltage protection |  | DO-41 |  | Vishay | BZX85C3V0-TAP | Mouser | 625-BZX85C3V0-TAP | 0.4 | 0.331 |  | https://www.mouser.com/ProductDetail/Vishay-Semiconductors/BZX85C3V0-TAP?qs=yIvl1B2wDi6nJGrV%252BGFsVg%3D%3D
D7 | 200V 1.5A | diode | Reverse Current protection Diode |  | DO-15 |  | Rectron | FR153-B | Mouser | 583-FR153-B | 0.11 | 0.11 | Use FR207 until I get the FR153 | http://www.mouser.com/ProductDetail/Rectron/FR153-B/?qs=sGAEpiMZZMtbRapU8LlZD4Hz%252bgoKmYUiu1KFQ3UBO1s%3D
F1 | TRF600-150 | Fuse | Telco, Resettable Fuse - PPTC .15A 250Vdc | 5.6mm x 2.5mm, 0.65mm lead | TRF600-150 |  | Little Fuse | TRF600-150 | Mouser | 650-TRF600-150 | 1.1 | 0.85 |  | http://www.mouser.com/ProductDetail/TE-Connectivity-Raychem/TRF600-150/?qs=sGAEpiMZZMsxR%252bBXi4wRUCoZkWL4cs%252b0QEgCRDlnX4k%3D
F1 Alt | TRF600-150-B-0.5-2 | Fuse | Resettable Fuses - PPTC .15A 250Vdc 600Vrms |  |  |  | Little Fuse | TRF600-150-B-0.5-2 | Mouser | 650-TRF600-150B0.5-2 | 1.13 | 0.876 | Alternative to F1 if unavail | https://www.mouser.com/ProductDetail/Littelfuse/TRF600-150-B-05-2?qs=LZJzOuaToaWRC3GtZ%2F4q0A%3D%3D
F2 | TRF600-150 | Fuse | Telco, Resettable Fuse - PPTC .15A 250Vdc | 5.6mm x 2.5mm, 0.65mm lead | TRF600-150 |  | Little Fuse | TRF600-150 | Mouser | 650-TRF600-150 | 1.1 | 0.85 |  | http://www.mouser.com/ProductDetail/TE-Connectivity-Raychem/TRF600-150/?qs=sGAEpiMZZMsxR%252bBXi4wRUCoZkWL4cs%252b0QEgCRDlnX4k%3D
F2 Alt | TRF600-150-B-0.5-2 | Fuse | Resettable Fuses - PPTC .15A 250Vdc 600Vrms |  |  |  | Little Fuse | TRF600-150-B-0.5-2 | Mouser | 650-TRF600-150B0.5-2 | 1.13 | 0.876 | Alternative to F1 if unavail | https://www.mouser.com/ProductDetail/Littelfuse/TRF600-150-B-05-2?qs=LZJzOuaToaWRC3GtZ%2F4q0A%3D%3D
F3 | 1.3A 6V 40A Imax | Fuse | Resettable Fuse |  |  |  | Little Fuse | RUSBF075-AP | Mouser | 650-RUSBF075-AP | 0.51 | 0.478 |  | https://www.mouser.com/ProductDetail/Littelfuse/RUSBF075-AP?qs=A6GPsDrhFEz7sJKnxklcXg%3D%3D
HDR1 | Female 2x4 Pin | Female Header Pin | HDR for LED Display
J1 | RJ11 | RJ11 Jack | RJ-11 Jack | 18.3mm x 13.4mm, over hangs PCB | 555163-2 |  | TE Connectivity | 5555163-5 | Mouser | 571-5555163-5 | 1.39 | 1.14 | Probably not the final version | http://www.mouser.com/ProductDetail/TE-Connectivity/5555163-5/?qs=%2Fha2pyFadui0fqiGVkXq73qX39u1w%252bsRd4r5kSgPGw8vUxE2RMpfBQ%3D%3D
J2 | RJ11 | RJ11 Jack | RJ-11 Jack | 18.3mm x 13.4mm, over hangs PCB? | 555163-2 |  | TE Connectivity | 5555163-5 | Mouser | 571-5555163-5 | 1.39 | 1.14 | Probably not the final version | http://www.mouser.com/ProductDetail/TE-Connectivity/5555163-5/?qs=%2Fha2pyFadui0fqiGVkXq73qX39u1w%252bsRd4r5kSgPGw8vUxE2RMpfBQ%3D%3D
LED1 | LED Display Module | TM1637 LED Module | Optional LED Display | [5 empty] | Amazon | B01DKISMXK | 5.49 | 5.49 | Optional LED display | https://smile.amazon.com/gp/product/B01DKISMXK/ref=ppx_yo_dt_b_search_asin_title?ie=UTF8&psc=1
U1 | Teensy 3.2 | MCU | MCU for Test DTMF board | 35.6mm x 17.8mm DIP-20 + 1 | SJ-TEENSY-3.2 | Y | PJRC | Teensy3.2 | PJRC | Teensy3.2 | 19.8 | 19.8 |  | https://www.pjrc.com/store/teensy32.html
U1 | Arduino Nano 33 iot | MCU | Finall MCU w/ WIFI ability |  |  |  | Arduino | ABX00027 | Mouser | 782-ABX00027 | 20.7 | 20.7 |  | https://www.mouser.com/ProductDetail/Arduino/ABX00027?qs=%2Fha2pyFaduiSjj3XaHO%252Bh4wKT3pZwuEUk7vYb%2FxQmZs%3D
R1 | 4700Ω @ 1/4W 5% | Resistor |  | 6.1mmx2.3mm |  |  | KOA Spear | CF1/4CT52R472J | Mouser | 660-CF1/4CT52R472J | 0.1 | 0.092 |  | https://www.mouser.com/ProductDetail/KOA-Speer/CF1-4CT52R472J?qs=sGAEpiMZZMtlubZbdhIBICUKpkimPwUbHmgLpofs4as%3D
R2 | 100KΩ @ 1/4W 1% | Resistor | Voltage Divider |  |  |  | KOA Spear | MF1/4DCT52A1003F | Mouser | 660-MF1/4DCT52A1003F | 0.13 | 0.11 |  | https://www.mouser.com/ProductDetail/KOA-Speer/MF1-4DCT52A1003F?qs=GXuM9q1TrDkICscIqa8oBw%3D%3D
R3 | 100KΩ @ 1/4W 1% | Resistor | Voltage Divider |  |  |  | KOA Spear | MF1/4DCT52A1003F | Mouser | 660-MF1/4DCT52A1003F | 0.13 | 0.11 |  | https://www.mouser.com/ProductDetail/KOA-Speer/MF1-4DCT52A1003F?qs=GXuM9q1TrDkICscIqa8oBw%3D%3D
R4 | 10KΩ @ 1/4W 5% | Resistor |  |  |  |  | KOA Spear | MF1/4LCT52R103J | Mouser | 660-MF1/4LCT52R103J | 0.1 | 0.1 |  | https://www.mouser.com/ProductDetail/KOA-Speer/MF1-4LCT52R102J?qs=DG1n8gfZNTuu%252B1dyzP%252BubA%3D%3D
R5 | 10KΩ @ 1/4W 5% | Resistor |  |  |  |  | KOA Spear | MF1/4LCT52R103J | Mouser | 660-MF1/4LCT52R103J | 0.1 | 0.1 |  | https://www.mouser.com/ProductDetail/KOA-Speer/MF1-4LCT52R102J?qs=DG1n8gfZNTuu%252B1dyzP%252BubA%3D%3D
R6 | 10Ω @ 1/4W 5% | Resistor |  |  |  |  | KOA Spear | MF1/4LCT52R100J | Mouser | 660-MF1/4LCT52R100J | 0.1 | 0.1 |  | https://www.mouser.com/ProductDetail/KOA-Speer/MF1-4LCT52R100J?qs=DG1n8gfZNTvbkxo%252Bec2q8w%3D%3D
R7 | 10Ω @ 1/4W 5% | Resistor |  |  |  |  | KOA Spear | MF1/4LCT52R100J | Mouser | 660-MF1/4LCT52R100J | 0.1 | 0.1 |  | https://www.mouser.com/ProductDetail/KOA-Speer/MF1-4LCT52R100J?qs=DG1n8gfZNTvbkxo%252Bec2q8w%3D%3D
R8 | 27Ω @ 1/4W 5% | Resistor |  |  |  |  | Vishay | CCF0727R0JKE36 | Mouser | 71-CCF0727R0JKE36 | 0.18 | 0.158 |  | https://www.mouser.com/ProductDetail/Vishay-Dale/CCF0727R0JKE36?qs=3RHmAN2UG9RKizFdwaouiw%3D%3D
R9 | 150Ω @ 1/4W 5% | Resistor |  |  |  |  | KOA Spear | MF1/4LCT52R151J | Mouser | 660-MF1/4LCT52R151J | 0.1 | 0.1 |  | https://www.mouser.com/ProductDetail/KOA-Speer/MF1-4LCT52R151J?qs=DG1n8gfZNTt%252B10trQlMuWw%3D%3D
R10 | 0Ω @ 1/4W | Resistor | Optional 0 ohm resistor used as a jumper |  |  |  | Yageo | CFR-25-T-52-0R | Mouser | 603-CFR-25-T-52-0R | 0.1 | 0.063 | Jumper to Bypass F1 if uninstalled | https://www.mouser.com/ProductDetail/YAGEO/CFR-25-T-52-0R?qs=sGAEpiMZZMtlubZbdhIBIGLlr6zM66%2Fa95gHevh6H0A%3D
R11 | 0Ω @ 1/4W | Resistor | Optional 0 ohm resistor used as a jumper |  |  |  | Yageo | CFR-25-T-52-0R | Mouser | 603-CFR-25-T-52-0R | 0.1 | 0.063 | Jumper to Bypass F2 if uninstalled | https://www.mouser.com/ProductDetail/YAGEO/CFR-25-T-52-0R?qs=sGAEpiMZZMtlubZbdhIBIGLlr6zM66%2Fa95gHevh6H0A%3D
R12 | 0Ω @ 1/4W | Resistor | Optional 0 ohm resistor used as a jumper |  |  |  | Yageo | CFR-25-T-52-0R | Mouser | 603-CFR-25-T-52-0R | 0.1 | 0.063 | Jumper to Bypass F3 if uninstalled | https://www.mouser.com/ProductDetail/YAGEO/CFR-25-T-52-0R?qs=sGAEpiMZZMtlubZbdhIBIGLlr6zM66%2Fa95gHevh6H0A%3D
S1 |  | Switch | Tactile momentary pushbutton switch | [9 empty] | You can get these cheap in bulk on amazon | https://www.amazon.com/QTEATAK-Momentary-Tactile-Button-Switch/dp/B07VSNN9S2/ref=sr_1_4?dchild=1&keywords=tactile+switch&qid=1635970642&sr=8-4
TR1 | 600 Ohm 1:1 | Transformer | Telecomm Transformer |  |  |  | Xicon | 42TL016-RC | Mouser | 42TL016-RC | 2.29 | 2.29 |  | https://www.mouser.com/ProductDetail/Xicon/42TL016-RC?qs=AoVmiMTrbDJMqsZex%252BybNw%3D%3D
TR1 Alt | 600 Ohm 1:1 | Transformer | Telecomm Transformer |  |  |  | All Electronics | TCTX-18 | All Electronics | TCTX-18 | 2.75 | 2.75 |  | https://www.allelectronics.com/item/tctx-18/data/voice-coupling-transformer/1.html